## Sheet1
KPI | Categorisation |  |  |  | Literature Support | Impact on Performance | Measurability | Applicability for Storytelling
| Level 1 | Level 2 | Level 3 | Level 4 | #Cited | #NAME? | Rating: 0 - 10 | Rating: 1-10
Inter-Block Spacing | Straight Sprints | Sprint Start | Block Phase | Start Block Position
Front Block Distance to Start-Line |  | Sprint Start | Block Phase | Start Block Position
Rear Block Distance To Start Line |  | Sprint Start | Block Phase | Start Block Position
Horizontal distance of CM to Start-Line |  | Sprint Start | Block Phase | Set Position
Vertical height of CM |  | Sprint Start | Block Phase | Set Position
Front leg hip angle |  | Sprint Start | Block Phase | Set Position
Front leg knee angle |  | Sprint Start | Block Phase | Set Position
Front leg ankle angle |  | Sprint Start | Block Phase | Set Position
Rear leg hip angle |  | Sprint Start | Block Phase | Set Position
Front leg knee angle |  | Sprint Start | Block Phase | Set Position
Rear leg ankle angle |  | Sprint Start | Block Phase | Set Position
Trunk angle |  | Sprint Start | Block Phase | Set Position
Block time |  | Sprint Start | Block Drive Phase | Temporal
Rear leg block time |  | Sprint Start | Block Drive Phase | Temporal
Front leg block time |  | Sprint Start | Block Drive Phase | Temporal
Ratio rear leg time/block time |  | Sprint Start | Block Drive Phase | Temporal
Resultant velocity |  | Sprint Start | Block Drive Phase | Kinematics
Horizontal velocity |  | Sprint Start | Block Drive Phase | Kinematics
Vertical velocity |  | Sprint Start | Block Drive Phase | Kinematics
Resultant acceleration |  | Sprint Start | Block Drive Phase | Kinematics
Take-off angle |  | Sprint Start | Block Drive Phase | Kinematics
Angular displacement |  | Sprint Start | Block Drive Phase | Kinematics
Ankle dorsiflexion |  | Sprint Start | Block Drive Phase | Kinematics
Trunk angle at Take-off |  | Sprint Start | Block Drive Phase | Kinematics
Joint angles at Take-off |  | Sprint Start | Block Drive Phase | Kinematics
Joint angular velocity |  | Sprint Start | Block Drive Phase | Kinematics
Block Force |  | Sprint Start | Block Drive Phase | Kinetics
Resultant Front Block Force |  | Sprint Start | Block Drive Phase | Kinetics
Resulatnt Rear Block force |  | Sprint Start | Block Drive Phase | Kinetics
Block Power |  | Sprint Start | Block Drive Phase | Kinetics
Block Force Impulse |  | Sprint Start | Block Drive Phase | Kinetics
COP Location |  | Sprint Start | Block Drive Phase | Kinetics
Total Reaction Time |  | Sprint Start | Block Drive Phase | Reaction Time
Rear Block Reaction Time |  | Sprint Start | Block Drive Phase | Reaction Time
Front Block Reaction Time |  | Sprint Start | Block Drive Phase | Reaction Time
Premotor time |  | Sprint Start | Block Drive Phase | Reaction Time
Block force |  | Sprint Start | Block exit | Kinetics
First Step contact time |  | Sprint Start | Block exit | Spatiotemporal
First step flight time |  | Sprint Start | Block exit | Spatiotemporal
First Step Resultant Velocity |  | Sprint Start | Block exit | Kinematics
First Step horizontal Velocity |  | Sprint Start | Block exit | Kinematics
First Step Vertical Velocity |  | Sprint Start | Block exit | Kinematics
First Step CM projection |  | Sprint Start | Block exit | Kinematics
First Step Joint angles |  | Sprint Start | Block exit | Kinematics
Mean Step Frequency |  | Maximum velocity | Spatiotemporal | Steps and Gait
Maximal Step Frequency |  | Maximum velocity | Spatiotemporal | Steps and Gait
Mean Step length |  | Maximum velocity | Spatiotemporal | Steps and Gait
Maximal Step length |  | Maximum velocity | Spatiotemporal | Steps and Gait
Swing Time |  | Maximum velocity | Spatiotemporal | Steps and Gait
Aerial time |  | Maximum velocity | Spatiotemporal | Steps and Gait
Ground contact time |  | Maximum velocity | Spatiotemporal | Steps and Gait

## General
labels | Description | id | parents | LiteratureSupport | PerformanceImpact | Measurability | Storytelling | Running Economy | Maximum Velocity | Hurdles | Sprint Start | NumStudies | Number of Subjects | Weighted mean | I2 | Studies
Biomechanics | Node | Biomechanics | NaN | NaN | NaN | NaN | NaN |  |  |  |  | 331
Spatiotemporal | Node | Spatiotemporal | Biomechanics | 163 | 87 | 70 | 90 |  |  |  |  | 163
Stride Frequency | Stride frequency is quantified as the rate at which a full gait cycle is completed, typically measured in strides per second or per minute, | StrideFrequency | Spatiotemporal | 37 | 10 | 10 | 8 | X | X | X |  | 37 | 593 | 0.2 | 60.3 | Williams 1997 Willis et al. 2019 Tartaruga et al. 2012 Tartaruga et al. 2009 Morin 2016 Rabita 2015
Flight Time | The phase in a gait cycle where both feet are off the ground, typically occurring between strides during running. | FightTime | StrideFrequency | 18 | 7 | 5 | 7 | X | X | X |  | 18 | 242 | 0.11 | 25.8 | Willis et al. 2019 Morin 2016
Swing Time | The period within a gait cycle when the foot is not touching the ground, moving forward to begin the next step. | SwingTime | StrideFrequency | 15 | 7 | 5 | 7 | X | X | X |  | 15 | 320 | 0.12 | 75.1 | Rabita 2015 Morin 2016
Stride Time | The total time taken to complete one full gait cycle, including both the stance and swing phases for one foot. | StrideTime | StrideFrequency | 12 | 6 | 5 | 7 | X |  | X |  | 12 | 213 | 0.01 | 90.2 | Tartaruga et al. 2012 Tartaruga et al. 2009
Contact Time | The duration within a gait cycle that one foot remains in contact with the ground before lifting off. | ContactTime | StrideFrequency | 40 | 10 | 5 | 7 | X | X | X |  | 40 | 591 | -0.02 | 52.3 | Willis et al. 2019 Tanji et al. 2018 Tartaruga et al. 2009 Tartaruga et al. 2012 Morin 2016
Number of steps | The total count of steps taken over a given distance or during a specified time period. | StepNumber | StrideFrequency | 1 | 4 | 5 | 8 | X |  | X |  | 1
Duty Factor | The proportion of a gait cycle that a foot is in contact with the ground. (Stance Time / Flight Time *100%) | DutyFactor | StrideFrequency | 19 | 9 | 5 | 7 | X |  |  |  | 19 | 372 | -0.06 | 15
Propulsive Phase | The portion of the gait cycle where the foot pushes off the ground, generating forward movement. | PropulsivePhase | StrideFrequency | 1 | 4 | 5 | 5 | X |  |  |  | 1
Braking Phase | The period of the gait cycle immediately after foot contact, where the body decelerates due to impact with the ground. | BrakingPhase | StrideFrequency | 1 | 4 | 5 | 5 | X |  |  |  | 1
Stride Length | The distance covered from the initial contact of one foot to the next contact of the same foot. | StrideLength | Spatiotemporal | 19 | 10 | 5 | 8 | X |  |  |  | 19 | 207 | 0.12 | 64.1 | Tartaruga et al. 2012 Tartaruga et al. 2009
Nomalised stride length | The stride length adjusted for the size of a subject, expressed as the ratio or percentage relative to the runner's height. | NormSrideLength | StrideLength | 8 | 8 | 5 | 5 | X |  |  |  | 8 | 160 | 0.27 | 67.8 | Tartaruga et al. 2012 Tartaruga et al. 2009
Step length | The distance between the point of initial contact of one foot and the point of initial contact of the opposite foot. | StepLength | StrideLength | 9 | 7 | 5 | 8 | X | X |  |  | 9 |  |  |  | Rabita 2015
Step length differnce | The variation in length between consecutive steps, indicating asymmetry in stride. | DiffStepLength | StrideLength | 1 | 6 | 5 | 8 | X |  |  |  | 1
Step velocity | The speed at which a step is completed, usually calculated as step length divided by step time. | StepVelocity | StrideLength | 1 | 5 | 5 | 8 | X |  |  |  | 1
Kinematics | Node | Kinematics | Biomechanics | 81 | 41 | 13 | 35 |  |  |  |  | 81
Angular | Node | Angular | Kinematics | 55 | 26 | 0 | 20 |  |  |  |  | 55
Take-off | Node | TO | Angular | 14 | 9 | 0 | 6 |  |  |  |  | 14
Knee angle TO | The angle of the knee joint as the foot leaves the ground. | KneeTO | TO | 6 | 3 | 0 | 2 | X |  |  |  | 6 | 95 | 0.05 | 38.6
Hip angle at TO | The flexion or extension position of the hip joint when the toe leaves the ground. | HipTO | TO | 1 | 3 | 0 | 2 |  |  |  |  | 1
Ankle angle TO | The angle of the ankle joint when the foot departs from the ground. | AnkleTO | TO | 7 | 3 | 0 | 2 | X |  |  |  | 7 | 110 | 0.13 | 56.9
Stance | Node | Stance | Angular | 11 | 5 | 0 | 4 |  |  |  |  | 11
Peak knee flexion during stance | The maximum flexion at the knee joint during the weight-bearing phase. | PeakKneeAngle | Stance | 7 | 3 | 0 | 2 | X |  |  |  | 7 | 198 | 0.27 | 69.2
Peak ankle angle during stance | The maximum dorsiflexion or plantarflexion at the ankle during the stance phase. | PeakAnkleAngle | Stance | 4 | 2 | 0 | 2 | X |  |  |  | 4 | 67 | -0.07 | 69.1
Initial Contact | Node | IC | Angular | 30 | 12 | 0 | 10 |  |  |  |  | 30
Hip angle IC | The angle of the hip joint upon initial ground contact. | HipIC | IC | 4 | 2 | 0 | 2 | X |  |  |  | 4 | 69 | 0.05 | 0
Knee angle IC | The angle between the femur and the tibia at the moment of initial ground contact. | KneeIC | IC | 8 | 2 | 0 | 2 | X |  |  |  | 8 | 174 | -0.02 | 53.4
Ankle angle IC | The angle between the foot and the lower leg when the foot first touches the ground. | AnkleIC | IC | 8 | 3 | 0 | 2 | X |  |  |  | 8 | 174 | -0.18 | 68.6 | Vercruyssen et al. 2016
Footstrike index/angle | The orientation of the foot in relation to the ground at initial contact. |  | IC | 6 | 2 | 0 | 2 | X |  |  |  | 6 | 156 | -0.02 | 60.3
Shank angle IC | The inclination of the lower leg with respect to vertical at initial ground contact. | ShankIC | IC | 4 | 3 | 0 | 2 | X |  |  |  | 4 | 151 | 0.07 | 44.1
COM | Node | COM | Kinematics | 26 | 15 | 13 | 15 |  |  |  |  | 26
Vertical oscillations | The vertical displacement of the runner's center of mass with each step. | VerticalOscillations | COM | 23 | 8 | 5 | 8 | X | X |  |  | 23 | 317 | 0.35 | 56 | Tartaruga et al. 2012
Vertical oscillation normalised for step length | Vertical movement adjusted in relation to the horizontal distance covered per step. | NormVerticalOscilations | COM | 2 | 5 | 5 | 5 | X |  |  |  | 2 | 24 | 0.2 | 35.2
COM-Heel Distance | The horizontal distance between the center of mass and the heel at footstrike. | COMHeelDist | COM | 1 | 2 | 3 | 2 |  |  |  |  | 1
Kinetics | Node | Kinetics | Biomechanics | 87 | 65 | 25 | 58 |  |  |  |  | 87
Ground Reaction Force | Node | GRF | Kinetics | 8 | 14 | 10 | 18 |  |  |  |  | 8
Absolute vertical GRF | The total force exerted by the ground on the foot in the vertical direction. | AbsVertGRF | GRF | 4 | 7 | 5 | 9 | X |  |  |  | 4 | 112 | -0.27 | 0
Normalized vertical GRF | The vertical GRF divided by body weight, to account for differences in runner size. | NormVertGRF | GRF | 4 | 7 | 5 | 9 | X |  |  |  | 4 | 48 | 0.28 | 0
Stiffness | Node | Stiffness | Kinetics | 40 | 22 | 0 | 8 |  |  |  |  | 40
Vertical stiffness | The ratio of the peak vertical GRF to the maximum compression of the spring-like leg system. | VertStiffness | Stiffness | 18 | 8 | 0 | 2 | X |  |  |  | 18 | 236 | -0.31 | 68.2 | Willis et al. 2019 Zhang et al. 2022 Vercruyssen et al. 2016
Leg stiffness | The resistance of the leg to compression during the stance phase. | LegStiffness | Stiffness | 18 | 8 | 0 | 2 | X |  |  |  | 18 | 287 | -0.28 |  | Zhang et al. 2022
Knee stiffness | The resistance of the knee joint to bending under load during stance. | KneeStiffness | Stiffness | 2 | 3 | 0 | 2 | X |  |  |  | 2 | 60 | 0.11 | 40.4 | Zhang et al. 2022
Ankle stiffness | The resistance of the ankle joint to bending under load during stance. | AnkleStiffness | Stiffness | 2 | 3 | 0 | 2 | X |  |  |  | 2 | 60 | 0.1 | 46.5 | Zhang et al. 2022
Work | Node | Work | Kinetics | 14 | 15 | 15 | 18 |  |  |  |  | 14
Total mechanical work | The sum of positive and negative work done by the legs during a stride. | TotMechWork | Work | 8 | 7 | 5 | 6 | X |  |  |  | 8 | 54 | 0.37 | 0
Negative mechanical work | The work done by the body to decelerate during the landing phase. | NegMechWork | Work | 3 | 4 | 5 | 6 | X |  |  |  | 3 | 22 | 0.08 | 16.8
Positive mechanical work | The work done by the body to accelerate and lift the center of mass during push-off. | PosMechWork | Work | 3 | 4 | 5 | 6 | X |  |  |  | 3 | 22 | 0.18 | 0
Muscle activity | Node | MuscleActivity | Biomechanics | 25 | 14 | 0 | 14 |  |  |  |  | 25
EMG Gluteus Maximus | Electrical activity of the gluteus maximus muscle during a gait cycle. | EMGGluteusMaximus | MuscleActivity | 2 | 2 | 0 | 2 | X |  |  |  | 2 | 27 | -0.1 | 0
EMG Biceps Femoris | Electrical activity of the biceps femoris muscle during a gait cycle. | EMGBicepFemoris | MuscleActivity | 4 | 2 | 0 | 2 | X |  |  |  | 4 | 73 | -0.09 | 0
EMG Gastrocnemius (Stance) | Electrical activity of the gastrocnemius muscle during the stance phase. | EMGGastrocnemius | MuscleActivity | 4 | 2 | 0 | 2 | X |  |  |  | 4 | 57 | -0.03 | 26.3
EMG Rectus Femoris (Stance) | Electrical activity of the rectus femoris muscle during the stance phase. | EMGRectusFemorsiStance | MuscleActivity | 7 | 2 | 0 | 2 | X |  |  |  | 7 | 131 | -0.34 | 89.1
EMG Tibialis Anterior | Electrical activity of the tibialis anterior muscle during a gait cycle. | EMGTibialisAnterior | MuscleActivity | 4 | 2 | 0 | 2 | X |  |  |  | 4 | 115 | -0.08 | 0
EMG Soleus (Stance) | Electrical activity of the soleus muscle during the stance phase. | EMGSoleusStance | MuscleActivity | 2 | 2 | 0 | 2 | X |  |  |  | 2 | 27 | 0.02 | 0
EMG Vastus Lateralis (Stance) | Electrical activity of the vastus lateralis muscle during the stance phase. | EMGVastusLateralisStance | MuscleActivity | 2 | 2 | 0 | 2 | X |  |  |  | 2 | 28 | -0.46 | 31.3

## Sprint Start
labels | Description | id | parents | LiteratureSupport | PerformanceImpact | Measurability | Storytelling | Running Economy | Maximum Velocity | Hurdles | Sprint Start | NumStudies | Number of Subjects | Weighted mean | I2 | Studies
Block Start | Node | BlockStart | NaN | NaN | NaN | NaN | NaN
Set Position | Node | SetPosition | BlockStart | 55 | 18 | 5 | 22
Horizontal distance COM to Start Line | The horizontal distance from the center of mass (COM) of the athlete's body to the start line, measured along the horizontal plane. | COMtoStartLine | SetPosition | 6 | 2 | 0 | 2 |  |  |  | X | 6 |  |  |  | Slawinski 2010 Guiterrez-Davila 2006 Slawinski 2012 Mero 1988 Coh 1998 Ciacci 2017
Vertical height of COM | The vertical distance of the center of mass (COM) of the athlete's body from a reference point or plane, typically measured perpendicular to the ground. | VerticalCOMHeight | SetPosition | 6 | 2 | 0 | 2 |  |  |  | X | 6 |  |  |  | Slawinski 2010 Chen 2006 Slawinski 2012 Mero 1988 Coh 1998 Ciacci 2017
Front leg hip angle | The angle formed at the hip joint of the front leg, typically measured in degrees, representing the deviation of the leg from its neutral position. | FrontHipAngle | SetPosition | 7 | 2 | 0 | 2 |  |  |  | X | 7 |  |  |  | Cavedon 2019 Ciacci 2017 Bezodis 2015 Debaere 2013 Slawinski 2010 Mero 2006 Coh 1998 Mero 1988
Front leg knee angle | The angle formed at the knee joint of the front leg, typically measured in degrees, representing the deviation of the leg from its neutral position. | FrontKneeAngle | SetPosition | 8 | 2 | 0 | 2 |  |  |  | X | 8 |  |  |  | Debaere 2013 Cavedon2019 Ciacci 2017 Bezodis 2015 Slawinski 2010 Mero 2006 Coh 1998 Mero 1988
Front leg ankle angle | The angle formed at the ankle joint of the front leg, typically measured in degrees, representing the deviation of the leg from its neutral position. | FrontAnkeAngle | SetPosition | 6 | 2 | 0 | 2 |  |  |  | X | 6 |  |  |  | Cavedon 2019 Bezodis 2015 Debaere 2013 Mero 2006 Coh 1998 Mero 1988
Rear leg hip angle | The angle formed at the hip joint of the rear leg, typically measured in degrees, representing the deviation of the leg from its neutral position. | RearHipAngle | SetPosition | 7 | 2 | 0 | 2 |  |  |  | X | 7 |  |  |  | Cavedon 2019 Ciacci 2017 Bezodis 2015 Debaere 2013 Mero 2006 Coh 1998 Mero 1988
Rear leg knee angle | The angle formed at the knee joint of the rear leg, typically measured in degrees, representing the deviation of the leg from its neutral position. | RearKneeAngle | SetPosition | 8 | 2 | 0 | 2 |  |  |  | X | 8 |  |  |  | Cavedon2019 Ciacci 2017 Bezodis 2015 Debaere 2013 Slawinski 2010 Mero 2006 Coh 1998 Mero 1988
Rear leg ankle angle | The angle formed at the ankle joint of the rear leg, typically measured in degrees, representing the deviation of the leg from its neutral position. | RearAnkleAngle | SetPosition | 6 | 2 | 0 | 2 |  |  |  | X | 6 |  |  |  | Cavedon 2019 Bezodis 2015 Debaere 2013 Mero 2006 Coh 1998 Mero 1988
Trunk angle | The angle formed by the orientation of the trunk or torso relative to a reference axis or plane, typically measured in degrees. | TrunkAngle | SetPosition | 1 | 2 | 5 | 6 |  |  |  | X | 1 |  |  |  | Chen 2016
Block Phase | Node | BlockPhase | BlockStart | 152 | 176 | 115 | 157
Temporal | Node | TemporalBP | BlockPhase | 48 | 54 | 20 | 42
Block Time | The time duration from the initiation of the start signal to the moment the athlete leaves the starting blocks and begins the sprint. | BlockTime | TemporalBP | 25 | 10 | 10 | 8 |  |  |  | X | 25 |  |  |  | Bezodis 2019 Sado 2020 Cavedon 2019 Colyer 2019 Nagahara 2020 Guiterrez-Davila 2006 Graham Smith 2020 Slawinski 2012 Slawinski 2010 Maulder 2008 Sandamas 2019 Otsuka 2014 Aerenhouts 2012 Milanese 2014 Ciacci 2017 Coh 2017 Bezodis 2015 Otsuka 2015 Rabita 2015 Mero 1988 Brazil 2017 Fortier 2005 Coh 1998 Guissard 1992 Mero 2006
Rear leg block time | The duration of time during which the rear leg remains in contact with the starting blocks before initiating movement. | RearBlocjTime | TemporalBP | 12 | 7 | 0 | 5 |  |  |  | X | 12 |  |  |  | Sado 2020 Cavedon 2019 Brazil 2017 Coh 2017 Otsuka 2015 Milanese 2014 Nagahara 2020 Slawinski 2012 Mero 2006 Fortier 2005 Coh 1998 Otsuka 2014
Front leg block time | The duration of time during which the front leg remains in contact with the starting blocks before initiating movement. | FrontBlockTime | TemporalBP | 1 | 7 | 0 | 5 |  |  |  | X | 1 |  |  |  | Otsuka 2014
Total Reaction Time | The total time elapsed from the initiation of the start signal to the moment the athlete begins to move forward from the starting blocks. | TotalRT | TemporalBP | 3 | 8 | 10 | 9 |  |  |  | X | 3 |  |  |  | Ciacci 2017 Coh 2017 Aerenhouts 2012
Rear Block Reaction Time | The time interval between the initiation of the start signal and the initiation of movement by the rear leg from the starting blocks. | RearBlockRT | TemporalBP | 1 | 7 | 0 | 5 |  |  |  | X | 1 |  |  |  | Coh 2017
Front Block Reaction Time | The time interval between the initiation of the start signal and the initiation of movement by the front leg from the starting blocks. | FrontBlockRT | TemporalBP | 1 | 7 | 0 | 5 |  |  |  | X | 1 |  |  |  | Coh 2017
Premotor Reaction Time | The time interval between the initiation of the start signal and the onset of muscle activation or preparatory movements. | PremotorRT | TemporalBP | 1 | 4 | 0 | 3 |  |  |  | X | 1 |  |  |  | Coh 2017
Ratio rear leg time/block time | The ratio between the duration of time the rear leg remains in contact with the starting blocks and the total block time duration. | RatioBlockTime | TemporalBP | 4 | 4 | 0 | 2 |  |  |  | X | 4 |  |  |  | Sado 2020 Bezodis 2015 Milanese 2014 Slawinski 2010
Sprint Start Kinematics | Node | SSKinematics | BlockPhase | 47 | 57 | 55 | 61
Resultant exit velocity | The overall velocity achieved by the athlete at the end of the sprint start phase, considering both horizontal and vertical components. | ResultantExitVelocity | SSKinematics | 7 | 10 | 10 | 9 |  |  |  | X | 7 |  |  |  | Slawinski 2012 Slawinski 2010 Fortier 2005 Coh 1998 Mero 2006 Coh 2017 Chen 2016
Horizontal velocity | The velocity component of the athlete's motion along the horizontal plane. | HorizontalExitVelocity | SSKinematics | 16 | 9 | 10 | 9 |  |  |  | X | 16 |  |  |  | Sado 2020 Bezodis 2019 Cavedon 2019 Colyer 2019 Ciacci 2017 Coh 2017 Mero 2006 Graham-Smith 2020 Aerenhouts 2012 Bezodis 2010 Maulder 2008 Guiterrez-Davila 2006 Coh 1998 Rabita 2015 Milanese 2014 Debaere 2013
Vertical velocity | The velocity component of the athlete's motion along the vertical plane. | VerticalVelocity | SSKinematics | 8 | 9 | 10 | 9 |  |  |  | X | 8 |  |  |  | Graham-Smith 2020 Sado 2020 Colyer 2019 Ciacci 2017 Chen 2006 Debaere 2013 Slawinski 2010 Coh 1998
Resultant Acceleration | The overall acceleration experienced by the athlete, considering both horizontal and vertical components. | ResultantAcceleration | SSKinematics | 8 | 10 | 10 | 9 |  |  |  | X | 8 |  |  |  | Coh 2017 Otsuka 2015 Otsuka 2014 Aerenhouts 2012 Slawinski 2010 Maulder 2008 Tellez 1984 Bezodis 2010
Take-off angle | The angle formed by the direction of the athlete's motion at the moment of take-off from the ground. | Take-OffAngle | SSKinematics | 2 | 8 | 5 | 6 |  |  |  | X | 2 |  |  |  | Graham-Smith 2020 Colyer 2019
Angular displacement | The change in orientation of a body segment or joint during movement. | AngularDisplacement | SSKinematics | 1 | 3 | 5 | 3 |  |  |  | X | 1 |  |  |  | Bezodis 2015
Ankle dorsiflexion | The movement of the ankle joint involving decreasing the angle between the foot and the shin. | AnkleDorsiflexion | SSKinematics | 1 | 2 | 0 | 3 |  |  |  | X | 1 |  |  |  | Schrodter 2017
Trunk angle at TO | The angle formed by the orientation of the trunk or torso at the moment of take-off. | TOTrunkAngle | SSKinematics | 2 | 2 | 5 | 7 |  |  |  | X | 2 |  |  |  | Chen 2016 Maulder 2008
Joint angles at TO | The angles formed at various joints of the body at the moment of take-off. | TOJointAngle | SSKinematics | 1 | 2 | 0 | 3 |  |  |  | X | 1 |  |  |  | Debarere 2013
Joint Angular velocity | The rate of change of joint angles over time, representing the rotational speed of a joint during movement. | JointAngularVelocity | SSKinematics | 1 | 2 | 0 | 3 |  |  |  | X | 1 |  |  |  | Slawinski 2010
Sprint Start Kinetics | Node | SSKinetics | BlockPhase | 57 | 65 | 40 | 54
Block Force | The force exerted by the athlete against the starting blocks during the block phase of a sprint start. | BlockForce | SSKinetics | 17 | 10 | 10 | 10 |  |  |  | X | 17 |  |  |  | Guiterrez-Davila 2006 Sandmas 2019 Cavedon 2019 Rabita 2015 Otsuka 2014 Mero 2006 Bezodis 2015 Ciacci 2017 Coh 2017 Debaere 2013 Chen 2016 Rabita 2015 Cavedon 2019 Slawinski 2010 Coh 1998 Aerenhouts 2012 Maulder 2008
Resultant Front Block Force | The overall force exerted against the front starting block by the athlete, considering both horizontal and vertical components. | ResultantFrontBlockForce | SSKinetics | 5 | 9 | 0 | 5 |  |  |  | X | 5 |  |  |  | Coh 2017 Nagahara 2020 Otsuka 2014 Aerenhouts 2012 Cavedon 2019
Resultant Rear Block Force | The overall force exerted against the rear starting block by the athlete, considering both horizontal and vertical components. | ResultantRearBlockForce | SSKinetics | 5 | 8 | 0 | 5 |  |  |  | X | 5 |  |  |  | Coh 2017 Nagahara 2020 Otsuka 2014 Aerenhouts 2012 Cavedon 2019
Block Power | The rate at which work is done or energy is transferred by the athlete against the starting blocks during the block phase. | BlockPower | SSKinetics | 12 | 10 | 10 | 8 |  |  |  | X | 12 |  |  |  | Bezodis 2015 Graham-Smith 2020 Nagahara 2020 Colyer 2019 Bezodis 2019 Bezodis 2015 Rabita 2015 Schrodter 2017 Otsuka 2015 Sado 2020 Cavedon 2019 Sandmas 2019
Block Force impulse | The change in momentum of the athlete's body resulting from the application of force against the starting blocks during the block phase. | BlockForceImpulse | SSKinetics | 9 | 7 | 10 | 8 |  |  |  | X | 9 |  |  |  | Coh 2017 Cavedon 2019 Sandmas 2019 Mero 1988 Mero 2006 Milanese2014 Slawinski 2010 Otsuka 2014 Otsuka 2015
Horizontal Force | The force acting parallel to the ground or along the horizontal plane. | HorizontalForce | SSKinetics | 4 | 10 | 5 | 7 |  |  |  | X | 2 |  |  |  | Brazil et al. 2018 Colyer 2019
Vertical Force | The force acting perpendicular to the ground or along the vertical plane. | VerticalForce | SSKinetics | 4 | 7 | 5 | 7 |  |  |  | X
COP Location | The position of the center of pressure (COP) on the ground or supporting surface. | COPLocation | SSKinetics | 1 | 4 | 0 | 4 |  |  |  | X | 1 |  |  |  | Nagahara 2019
First Step | Node | SSFirstStep | BlockStart | 33 | 50 | 35 | 51
First Step Contact Time | The duration of time during which the athlete's foot makes contact with the ground during the first step. | FirstStepCT | SSFirstStep | 10 | 9 | 5 | 7 |  |  |  | X | 10 |  |  |  | Graham-Smith 2020 Ciacci 2017 Coh 2017 Aerenhouts 2012 Werkhausen 2021 Sandmas 2019 Aeles 2018 Slawinski 2010 Maulder 2008 Mero 2006
First Step Flight Time | The duration of time during which the athlete's foot is off the ground during the first step. | FirstStepFT | SSFirstStep | 5 | 9 | 5 | 7 |  |  |  | X | 5 |  |  |  | Ciacci 2017 Bezodis 2015 Rabita 2015 Slawinski 2010 Maulder 2008
First Step Resultant Velocity | The overall velocity achieved by the athlete at the end of the first step, considering both horizontal and vertical components. | irstStepResultantVelocity | SSFirstStep | 6 | 8 | 10 | 9 |  |  |  | X | 6 |  |  |  | Debaere 2013 Slawinski 2012 Slawinski 2010 Coh 1998 Mero 2006 Sandmas 2019
First Step Horizontal Velocity | This is the speed at which an athlete moves in the horizontal direction during the initial step from a stationary position or start. | FirstStepHorizontalVelocity | SSFirstStep | 4 | 8 | 5 | 8 |  |  |  | X | 4 |  |  |  | Graham-Smith 2020 Sandmas 2019 Debaere 2013 Coh 2017
First Step Vertical Velocity | This is the speed at which an athlete moves in the vertical direction during the initial step. This can reflect the upward lift of the body's center of mass as the foot pushes off the ground. | FirstStepVerticalVelocity | SSFirstStep | 5 | 8 | 5 | 8 |  |  |  | X | 5 |  |  |  | Graham-Smith 2020 Chen 2016 Debaere 2013 Coh 2017 Slawinski 2010
First Step CM projection | This refers to the theoretical trajectory or path of the body's center of mass (CM) during the first step. It is a projection based on the initial motion indicating where the center of mass is headed relative to the athlete's base of support. | FirstStepCOMProjection | SSFirstStep | 1 | 6 | 5 | 8 |  |  |  | X | 1 |  |  |  | Graham-Smith 2020
First Step joint angles | These are the angles formed at various joints (e.g., hip, knee, ankle) at the moment of the first step. They can determine the effectiveness of the step, the potential for propulsion, and the biomechanical efficiency of the movement. | FirstStepJointAngles | SSFirstStep | 2 | 2 | 0 | 4 |  |  |  | X | 2 |  |  |  | Maulder 2008 Chen 2016

## Obstacles
labels | Description | id | parents | LiteratureSupport | PerformanceImpact | Measurability | Storytelling | Running Economy | Maximum Velocity | Hurdles | Sprint Start | NumStudies | Number of Subjects | Weighted mean | I2 | Studies
Obstacles | Node | Obstacles | NaN | NaN | NaN | NaN | NaN
Spatiotemporal | Node | ObstacleSpatiotemporal | Obstacles | 52 | 98 | 95 | 109
Take-off Distance | Linear distance covered by an athlete from the starting point to the point of take-off during hurdle or obstacle racing. | ObsTODistance | ObstacleSpatiotemporal | 4 | 9 | 5 | 9
Landing Distance | Linear distance traveled by an athlete from the point of landing to a reference point following a jump or hurdle clearance. | ObsLandingDistance | ObstacleSpatiotemporal | 4 | 9 | 5 | 9
Landing Step Length | Linear distance between the point of initial ground contact and the subsequent step taken by an athlete after landing a hurdle. | ObsLandingStepLength | ObstacleSpatiotemporal | 4 | 6 | 5 | 7
Recovery Step Length | Linear distance covered by an athlete between landing a hurdle and initiating the next step in hurdle or obstacle racing. | ObsRecoveryStepLength | ObstacleSpatiotemporal | 4 | 6 | 5 | 7
Hurdle Flight Time | Duration an athlete spends in the air during a hurdle clearance, measuring the flight phase of the movement. | ObsHurdleFlightTime | ObstacleSpatiotemporal | 4 | 10 | 5 | 9
Contact Time after Hurdle | Time duration between an athlete's landing from a hurdle and the subsequent ground contact with the lead leg. | ObsContactTimeAfterHurdle | ObstacleSpatiotemporal | 4 | 7 | 5 | 7
Mean interval time | Average time interval between successive hurdles or obstacles during a race, providing insights into pacing strategy. | ObsdMeanIntervalTime | ObstacleSpatiotemporal | 4 | 9 | 10 | 9
Fastest Time interval | Shortest time interval recorded between two hurdles or obstacles during a race, indicating peak performance periods. | ObsFastestIntervalTime | ObstacleSpatiotemporal | 4 | 9 | 10 | 9
Slowest Time interval | Longest time interval observed between two hurdles or obstacles during a race, reflecting variations in pacing or fatigue. | ObsSlowestIntervalTime | ObstacleSpatiotemporal | 4 | 7 | 10 | 9
Number of Steps per interval | Count of steps taken by an athlete between successive hurdles or obstacles, influencing rhythm and stride pattern. | ObsStepNumberPerIntervl | ObstacleSpatiotemporal | 4 | 9 | 10 | 9
Water Time | Duration spent by an athlete traversing water obstacles during a race, affecting overall race performance and strategy. | ObsWaterTime | ObstacleSpatiotemporal | 4 | 9 | 10 | 9
Approach step length | Linear distance covered by an athlete in the approach phase leading up to a hurdle or obstacle, influencing take-off dynamics. | ObsApproachSL | ObstacleSpatiotemporal | 4 | 4 | 5 | 7
Mean time loss per interval | Average time difference between the fastest and slowest intervals during a race, indicating consistency or variability in performance. | ObsMeanLossperInterval | ObstacleSpatiotemporal | 4 | 4 | 10 | 9
Kinematics | Node | ObstaclesKinematics | Obstacles | 28 | 53 | 45 | 60
COM Height | The vertical position of an athlete's center of mass (COM) above the ground during various phases of hurdle or obstacle racing, influencing stability and flight characteristics. | COMHeight | ObstaclesKinematics | 4 | 8 | 5 | 7
Take off velocity | The speed at which an athlete propels themselves off the ground during a hurdle or obstacle clearance, determining the distance covered and trajectory achieved. | ObsTOVelocity | ObstaclesKinematics | 4 | 8 | 5 | 8
Take off angle | The angle of elevation or inclination at which an athlete launches themselves off the ground during a hurdle or obstacle clearance, affecting flight trajectory and efficiency. | ObsTOAngle | ObstaclesKinematics | 4 | 8 | 5 | 8
Approach Speed | The velocity of an athlete leading up to a hurdle or obstacle, influencing the momentum and dynamics of the subsequent clearance or traversal. | ObsApproachSpeed | ObstaclesKinematics | 4 | 9 | 10 | 9
Exit Speed | The velocity of an athlete upon clearing a hurdle or obstacle or after traversing it, reflecting the efficiency and effectiveness of the movement. | ObsExitSpeed | ObstaclesKinematics | 4 | 9 | 10 | 9
Change in Speed | The difference in velocity experienced by an athlete between different phases of hurdle or obstacle racing, indicating acceleration or deceleration patterns. | ObsChangeSpeed | ObstaclesKinematics | 4 | 7 | 5 | 9
Contact made | The interaction or impact between an athlete's body and a hurdle or obstacle during a race, influencing stability, rhythm, and race performance. | ContactMade | ObstaclesKinematics | 4 | 4 | 5 | 10
Angular | Node | ObstaclesAngular | ObstaclesKinematics | 16 | 13 | 0 | 8
Trail Leg Knee Angle | The angle formed between the thigh and the lower leg of the trail leg during a hurdle clearance, affecting the efficiency and fluidity of the movement. | TrailKneeAngle | ObstaclesAngular | 4 | 4 | 0 | 2
Lead Leg Knee Angle | The angle formed between the thigh and the lower leg of the lead leg during a hurdle clearance, influencing the elevation and trajectory of the lead leg. | LeadKneeAngle | ObstaclesAngular | 4 | 3 | 0 | 2
Trunk-thigh angle | The angle formed between the trunk and the thigh of an athlete during various phases of hurdle or obstacle racing, impacting posture, stability, and stride mechanics. | TrunkThighAngle | ObstaclesAngular | 4 | 2 | 0 | 2
Deviation angle | The angle of deviation or deviation from the intended path or trajectory during a hurdle or obstacle clearance, reflecting adjustments made by the athlete to navigate the course effectively. | DeviationAngle | ObstaclesAngular | 4 | 4 | 0 | 2

## Sheet2
Anthropometrics |  | Anthropometrics
ROM |  | ROM
Hip ROM | The degrees of motion at the hip joint throughout the running cycle. | HipROM | ROM | 1 |  | 1
Knee ROM | The extent of knee movement from full extension to full flexion during a stride. | KneeROM | ROM | 3 | X | 3 | 124 | 0.23 | 31.3

## TableAll
Label | Description | id | Parent | LiteratureSupport | Performance | Measurability | Applicability | Running Economy | Maximum Velocity | Hurdles | Sprint Start | Number of Studies | Number of Subjects | Weighted mean | I2 | Studies
Stride Frequency | Stride frequency is quantified as the rate at which a full gait cycle is completed, typically measured in strides per second or per minute, | StrideFrequency | Spatiotemporal | 37 |  |  |  | X | X | X |  | 37 | 593 | 0.2 | 60.3 | Williams 1997 Willis et al. 2019 Tartaruga et al. 2012 Tartaruga et al. 2009 Morin 2016 Rabita 2015
Flight Time | The phase in a gait cycle where both feet are off the ground, typically occurring between strides during running. | FightTime | StrideFrequency | 18 |  |  |  | X | X | X |  | 18 | 242 | 0.11 | 25.8 | Willis et al. 2019 Morin 2016
Swing Time | The period within a gait cycle when the foot is not touching the ground, moving forward to begin the next step. | SwingTime | StrideFrequency | 15 |  |  |  | X | X | X |  | 15 | 320 | 0.12 | 75.1 | Rabita 2015 Morin 2016
Stride Time | The total time taken to complete one full gait cycle, including both the stance and swing phases for one foot. | StrideTime | StrideFrequency | 12 |  |  |  | X |  | X |  | 12 | 213 | 0.01 | 90.2 | Tartaruga et al. 2012 Tartaruga et al. 2009
Contact Time | The duration within a gait cycle that one foot remains in contact with the ground before lifting off. | ContactTime | StrideFrequency | 40 |  |  |  | X | X | X |  | 40 | 591 | -0.02 | 52.3 | Willis et al. 2019 Tanji et al. 2018 Tartaruga et al. 2009 Tartaruga et al. 2012 Morin 2016
Number of steps | The total count of steps taken over a given distance or during a specified time period. | StepNumber | StrideFrequency |  |  |  |  | X |  | X
Duty Factor | The proportion of a gait cycle that a foot is in contact with the ground. (Stance Time / Flight Time *100%) | DutyFactor | StrideFrequency | 19 |  |  |  | X |  |  |  | 19 | 372 | -0.06 | 15
Propulsive Phase | The portion of the gait cycle where the foot pushes off the ground, generating forward movement. | PropulsivePhase | StrideFrequency | 0 |  |  |  | X
Braking Phase | The period of the gait cycle immediately after foot contact, where the body decelerates due to impact with the ground. | BrakingPhase | StrideFrequency | 0 |  |  |  | X
Stride Length | The distance covered from the initial contact of one foot to the next contact of the same foot. | StrideLength | Spatiotemporal | 19 |  |  |  | X |  |  |  | 19 | 207 | 0.12 | 64.1 | Tartaruga et al. 2012 Tartaruga et al. 2009
Nomalised stride length | The stride length adjusted for the size of a subject, expressed as the ratio or percentage relative to the runner's height. | NormSrideLength | StrideLength | 8 |  |  |  | X |  |  |  | 8 | 160 | 0.27 | 67.8 | Tartaruga et al. 2012 Tartaruga et al. 2009
Step length | The distance between the point of initial contact of one foot and the point of initial contact of the opposite foot. | StepLength | StrideLength | 9 |  |  |  | X | X |  |  | 9 |  |  |  | Rabita 2015
Step length differnce | The variation in length between consecutive steps, indicating asymmetry in stride. | DiffStepLength | StrideLength | 1 |  |  |  | X |  |  |  | 1
Step velocity | The speed at which a step is completed, usually calculated as step length divided by step time. | StepVelocity | StrideLength | 1 |  |  |  | X |  |  |  | 1
Knee angle TO | The angle of the knee joint as the foot leaves the ground. | KneeTO | TO | 6 |  |  |  | X |  |  |  | 6 | 95 | 0.05 | 38.6
Hip angle at TO | The flexion or extension position of the hip joint when the toe leaves the ground. | HipTO | TO | 0
Ankle angle TO | The angle of the ankle joint when the foot departs from the ground. | AnkleTO | TO | 7 |  |  |  | X |  |  |  | 7 | 110 | 0.13 | 56.9
Peak knee flexion during stance | The maximum flexion at the knee joint during the weight-bearing phase. | PeakKneeAngle | Stance | 7 |  |  |  | X |  |  |  | 7 | 198 | 0.27 | 69.2
Peak ankle angle during stance | The maximum dorsiflexion or plantarflexion at the ankle during the stance phase. | PeakAnkleAngle | Stance | 4 |  |  |  | X |  |  |  | 4 | 67 | -0.07 | 69.1
Hip angle IC | The angle of the hip joint upon initial ground contact. | HipIC | IC | 4 |  |  |  | X |  |  |  | 4 | 69 | 0.05 | 0
Knee angle IC | The angle between the femur and the tibia at the moment of initial ground contact. | KneeIC | IC | 8 |  |  |  | X |  |  |  | 8 | 174 | -0.02 | 53.4
Ankle angle IC | The angle between the foot and the lower leg when the foot first touches the ground. | AnkleIC | InitialContact | 8 |  |  |  | X |  |  |  | 8 | 174 | -0.18 | 68.6 | Vercruyssen et al. 2016
Footstrike index/angle | The orientation of the foot in relation to the ground at initial contact. |  |  | 6 |  |  |  | X |  |  |  | 6 | 156 | -0.02 | 60.3
Shank angle IC | The inclination of the lower leg with respect to vertical at initial ground contact. | ShankIC | IC | 4 |  |  |  | X |  |  |  | 4 | 151 | 0.07 | 44.1
Vertical oscillations | The vertical displacement of the runner's center of mass with each step. | VerticalOscillations | COM | 23 |  |  |  | X | X |  |  | 23 | 317 | 0.35 | 56 | Tartaruga et al. 2012
Vertical oscillation normalised for step length | Vertical movement adjusted in relation to the horizontal distance covered per step. | NormVerticalOscilations | COM | 2 |  |  |  | X |  |  |  | 2 | 24 | 0.2 | 35.2
COM-Heel Distance | The horizontal distance between the center of mass and the heel at footstrike. | COMHeelDist | COM | 0
Absolute vertical GRF | The total force exerted by the ground on the foot in the vertical direction. | AbsVertGRF | GRF | 4 |  |  |  | X |  |  |  | 4 | 112 | -0.27 | 0
Normalized vertical GRF | The vertical GRF divided by body weight, to account for differences in runner size. | NormVertGRF | GRF | 4 |  |  |  | X |  |  |  | 4 | 48 | 0.28 | 0
Vertical stiffness | The ratio of the peak vertical GRF to the maximum compression of the spring-like leg system. | VertStiffness | Stiffness | 18 |  |  |  | X |  |  |  | 18 | 236 | -0.31 | 68.2 | Willis et al. 2019 Zhang et al. 2022 Vercruyssen et al. 2016
Leg stiffness | The resistance of the leg to compression during the stance phase. | LegStiffness | Stiffness | 18 |  |  |  | X |  |  |  | 18 | 287 | -0.28 |  | Zhang et al. 2022
Knee stiffness | The resistance of the knee joint to bending under load during stance. | KneeStiffness | Stiffness | 2 |  |  |  | X |  |  |  | 2 | 60 | 0.11 | 40.4 | Zhang et al. 2022
Ankle stiffness | The resistance of the ankle joint to bending under load during stance. | AnkleStiffness | Stiffness | 2 |  |  |  | X |  |  |  | 2 | 60 | 0.1 | 46.5 | Zhang et al. 2022
Total mechanical work | The sum of positive and negative work done by the legs during a stride. | TotMechWork | Work | 8 |  |  |  | X |  |  |  | 8 | 54 | 0.37 | 0
Negative mechanical work | The work done by the body to decelerate during the landing phase. | NegMechWork | Work | 3 |  |  |  | X |  |  |  | 3 | 22 | 0.08 | 16.8
Positive mechanical work | The work done by the body to accelerate and lift the center of mass during push-off. | PosMechWork | Work | 3 |  |  |  | X |  |  |  | 3 | 22 | 0.18 | 0
Hip ROM | The degrees of motion at the hip joint throughout the running cycle. | HipROM | ROM | 1 | [7 empty] | 1
Knee ROM | The extent of knee movement from full extension to full flexion during a stride. | KneeROM | ROM | 3 |  |  |  | X |  |  |  | 3 | 124 | 0.23 | 31.3
EMG Gluteus Maximus | Electrical activity of the gluteus maximus muscle during a gait cycle. | EMGGluteusMaximus | MuscleActivity | 2 |  |  |  | X |  |  |  | 2 | 27 | -0.1 | 0
EMG Biceps Femoris | Electrical activity of the biceps femoris muscle during a gait cycle. | EMGBicepFemoris | MuscleActivity | 4 |  |  |  | X |  |  |  | 4 | 73 | -0.09 | 0
EMG Gastrocnemius (Stance) | Electrical activity of the gastrocnemius muscle during the stance phase. | EMGGastrocnemius | MuscleActivity | 4 |  |  |  | X |  |  |  | 4 | 57 | -0.03 | 26.3
EMG Rectus Femoris (Stance) | Electrical activity of the rectus femoris muscle during the stance phase. | EMGRectusFemorsiStance | MuscleActivity | 7 |  |  |  | X |  |  |  | 7 | 131 | -0.34 | 89.1
EMG Tibialis Anterior | Electrical activity of the tibialis anterior muscle during a gait cycle. | EMGTibialisAnterior | MuscleActivity | 4 |  |  |  | X |  |  |  | 4 | 115 | -0.08 | 0
EMG Soleus (Stance) | Electrical activity of the soleus muscle during the stance phase. | EMGSoleusStance | MuscleActivity | 2 |  |  |  | X |  |  |  | 2 | 27 | 0.02 | 0
EMG Vastus Lateralis (Stance) | Electrical activity of the vastus lateralis muscle during the stance phase. | EMGVastusLateralisStance | MuscleActivity | 2 |  |  |  | X |  |  |  | 2 | 28 | -0.46 | 31.3
Horizontal distance COM to Start Line | The linear distance between the center of mass (COM) and the start line measured along the horizontal axis. | COMtoStartLine | SetPosition | 6 | [6 empty] | X | 6 |  |  |  | Slawinski 2010 Guiterrez-Davila 2006 Slawinski 2012 Mero 1988 Coh 1998 Ciacci 2017
Vertical height of COM | The elevation of the center of mass (COM) above a defined reference point, typically the ground, measured vertically. | VerticalCOMHeight | SetPosition | 6 | [6 empty] | X | 6 |  |  |  | Slawinski 2010 Chen 2006 Slawinski 2012 Mero 1988 Coh 1998 Ciacci 2017
Front leg hip angle | The angle formed at the hip joint by the axis of the thigh and the pelvis during movement. | FrontHipAngle | SetPosition | 7 | [6 empty] | X | 7 |  |  |  | Cavedon 2019 Ciacci 2017 Bezodis 2015 Debaere 2013 Slawinski 2010 Mero 2006 Coh 1998 Mero 1988
Front leg knee angle | The angle between the thigh and the lower leg at the knee joint. | FrontKneeAngle | SetPosition | 8 | [6 empty] | X | 8 |  |  |  | Debaere 2013 Cavedon2019 Ciacci 2017 Bezodis 2015 Slawinski 2010 Mero 2006 Coh 1998 Mero 1988
Front leg ankle angle | The angle between the foot and the lower leg at the ankle joint. | FrontAnkeAngle | SetPosition | 6 | [6 empty] | X | 6 |  |  |  | Cavedon 2019 Bezodis 2015 Debaere 2013 Mero 2006 Coh 1998 Mero 1988
Rear leg hip angle | The angle at the hip joint of the leg not leading, formed by the thigh's axis and the pelvis. | RearHipAngle | SetPosition | 7 | [6 empty] | X | 7 |  |  |  | Cavedon 2019 Ciacci 2017 Bezodis 2015 Debaere 2013 Mero 2006 Coh 1998 Mero 1988
Rear leg knee angle | The angle between the thigh and the lower leg at the knee joint of the rear leg. | RearKneeAngle | SetPosition | 8 | [6 empty] | X | 8 |  |  |  | Cavedon2019 Ciacci 2017 Bezodis 2015 Debaere 2013 Slawinski 2010 Mero 2006 Coh 1998 Mero 1988
Rear leg ankle angle | The angle between the foot and the lower leg at the ankle joint of the rear leg. | RearAnkleAngle | SetPosition | 6 | [6 empty] | X | 6 |  |  |  | Cavedon 2019 Bezodis 2015 Debaere 2013 Mero 2006 Coh 1998 Mero 1988
Trunk angle | The angle between the trunk (torso) and the vertical line or ground, typically measured in the sagittal plane. | TrunkAngle | SetPosition | 1 | [6 empty] | X | 1 |  |  |  | Chen 2016
Block Time | The duration from the start signal to the moment an athlete's body leaves the starting blocks in sprinting. | BlockTime | TemporalBP | 25 | [6 empty] | X | 25 |  |  |  | Bezodis 2019 Sado 2020 Cavedon 2019 Colyer 2019 Nagahara 2020 Guiterrez-Davila 2006 Graham Smith 2020 Slawinski 2012 Slawinski 2010 Maulder 2008 Sandamas 2019 Otsuka 2014 Aerenhouts 2012 Milanese 2014 Ciacci 2017 Coh 2017 Bezodis 2015 Otsuka 2015 Rabita 2015 Mero 1988 Brazil 2017 Fortier 2005 Coh 1998 Guissard 1992 Mero 2006
Rear leg block time | The time taken by the rear leg to push off and leave the starting block. | RearBlocjTime | TemporalBP | 12 | [6 empty] | X | 12 |  |  |  | Sado 2020 Cavedon 2019 Brazil 2017 Coh 2017 Otsuka 2015 Milanese 2014 Nagahara 2020 Slawinski 2012 Mero 2006 Fortier 2005 Coh 1998 Otsuka 2014
Front leg block time | The time taken by the front leg to push off and leave the starting block. | FrontBlockTime | TemporalBP | 1 | [6 empty] | X | 1 |  |  |  | Otsuka 2014
Total Reaction Time | he time interval from the start signal to the moment an athlete begins to move. | TotalRT | TemporalBP | 3 | [6 empty] | X | 3 |  |  |  | Ciacci 2017 Coh 2017 Aerenhouts 2012
Rear Block Reaction Time | The reaction time specifically for the rear leg to start moving from the blocks. | RearBlockRT | TemporalBP | 1 | [6 empty] | X | 1 |  |  |  | Coh 2017
Front Block Reaction Time | The reaction time specifically for the front leg to start moving from the blocks. | FrontBlockRT | TemporalBP | 1 | [6 empty] | X | 1 |  |  |  | Coh 2017
Premotor Reaction Time | he duration between the start signal and the initiation of muscle activation. | PremotorRT | TemporalBP | 1 | [6 empty] | X | 1 |  |  |  | Coh 2017
Ratio rear leg time/block time | The proportion of the rear leg's contribution to the total block time. | RatioBlockTime | TemporalBP | 4 | [6 empty] | X | 4 |  |  |  | Sado 2020 Bezodis 2015 Milanese 2014 Slawinski 2010
Resultant exit velocity | The combined speed at which an athlete leaves the starting blocks or clears a hurdle, incorporating both horizontal and vertical velocity components. | ResultantExitVelocity | SSKinematics | 7 | [6 empty] | X | 7 |  |  |  | Slawinski 2012 Slawinski 2010 Fortier 2005 Coh 1998 Mero 2006 Coh 2017 Chen 2016
Horizontal velocity | The speed at which an athlete moves along the horizontal axis immediately after exiting the blocks or clearing a hurdle. | HorizontalExitVelocity | SSKinematics | 16 | [6 empty] | X | 16 |  |  |  | Sado 2020 Bezodis 2019 Cavedon 2019 Colyer 2019 Ciacci 2017 Coh 2017 Mero 2006 Graham-Smith 2020 Aerenhouts 2012 Bezodis 2010 Maulder 2008 Guiterrez-Davila 2006 Coh 1998 Rabita 2015 Milanese 2014 Debaere 2013
Vertical velocity | The speed at which an athlete moves along the vertical axis immediately after exiting the blocks or clearing a hurdle. | VerticalVelocity | SSKinematics | 8 | [6 empty] | X | 8 |  |  |  | Graham-Smith 2020 Sado 2020 Colyer 2019 Ciacci 2017 Chen 2006 Debaere 2013 Slawinski 2010 Coh 1998
Resultant Acceleration | The overall acceleration of an athlete, combining horizontal and vertical components, during the initial phase from the blocks or upon hurdle clearance. | ResultantAcceleration | SSKinematics | 8 | [6 empty] | X | 8 |  |  |  | Coh 2017 Otsuka 2015 Otsuka 2014 Aerenhouts 2012 Slawinski 2010 Maulder 2008 Tellez 1984 Bezodis 2010
Take-off angle | The angle between the ground and the athlete's trajectory at the moment of take-off from the blocks or a hurdle. | Take-OffAngle | SSKinematics | 2 | [6 empty] | X | 2 |  |  |  | Graham-Smith 2020 Colyer 2019
Angular displacement | The change in orientation of an athlete’s body part, measured in degrees, during movement from the blocks or over a hurdle. | AngularDisplacement | SSKinematics | 1 | [6 empty] | X | 1 |  |  |  | Bezodis 2015
Ankle dorsiflexion | The upward movement of the foot towards the shin, occurring at the ankle joint, important for efficient block clearance and landing mechanics in hurdle running. | AnkleDorsiflexion | SSKinematics | 1 | [6 empty] | X | 1 |  |  |  | Schrodter 2017
Trunk angle at TO | The angle of the athlete's torso relative to the vertical or ground at the moment of take-off from the starting blocks or a hurdle. | TOTrunkAngle | SSKinematics | 2 | [6 empty] | X | 2 |  |  |  | Chen 2016 Maulder 2008
Joint angles at TO | The angles formed at various joints (e.g., hip, knee, ankle) at the moment of take-off from the blocks or a hurdle. | TOJointAngle | SSKinematics | 1 | [6 empty] | X | 1 |  |  |  | Debarere 2013
Joint Angular velocity | The rate of change of angular position of a body part, typically measured in degrees per second, during the push-off from the blocks or hurdle clearance. | JointAngularVelocity | SSKinematics | 1 | [6 empty] | X | 1 |  |  |  | Slawinski 2010
Block Force | The total force exerted by an athlete against the starting blocks during the initial push-off phase. | BlockForce | SSKinetics | 17 | [6 empty] | X | 17 |  |  |  | Guiterrez-Davila 2006 Sandmas 2019 Cavedon 2019 Rabita 2015 Otsuka 2014 Mero 2006 Bezodis 2015 Ciacci 2017 Coh 2017 Debaere 2013 Chen 2016 Rabita 2015 Cavedon 2019 Slawinski 2010 Coh 1998 Aerenhouts 2012 Maulder 2008
Resultant Front Block Force | The combined force exerted through the front leg against the starting block during push-off. | ResultantFrontBlockForce | SSKinetics | 5 | [6 empty] | X | 5 |  |  |  | Coh 2017 Nagahara 2020 Otsuka 2014 Aerenhouts 2012 Cavedon 2019
Resultant Rear Block Force | The combined force exerted through the rear leg against the starting block during push-off. | ResultantRearBlockForce | SSKinetics | 5 | [6 empty] | X | 5 |  |  |  | Coh 2017 Nagahara 2020 Otsuka 2014 Aerenhouts 2012 Cavedon 2019
Block Power | The rate of work done by an athlete during the push-off from the blocks, measured as the product of block force and velocity. | BlockPower | SSKinetics | 12 | [6 empty] | X | 12 |  |  |  | Bezodis 2015 Graham-Smith 2020 Nagahara 2020 Colyer 2019 Bezodis 2019 Bezodis 2015 Rabita 2015 Schrodter 2017 Otsuka 2015 Sado 2020 Cavedon 2019 Sandmas 2019
Block Force impulse | The product of the force exerted by the athlete on the blocks and the time duration of the force application, indicative of the momentum gained. | BlockForceImpulse | SSKinetics | 9 | [6 empty] | X | 9 |  |  |  | Coh 2017 Cavedon 2019 Sandmas 2019 Mero 1988 Mero 2006 Milanese2014 Slawinski 2010 Otsuka 2014 Otsuka 2015
Horizontal Force | The component of the total force exerted by an athlete in the horizontal direction during the initial push-off or hurdle clearance. | HorizontalForce | SSKinetics | 2 | [6 empty] | X | 2 |  |  |  | Brazil et al. 2018 Colyer 2019
Vertical Force | The component of the total force exerted by an athlete in the vertical direction during the initial push-off or hurdle clearance. | VerticalForce | SSKinetics | 0 | [6 empty] | X
COP Location | The position of the Center of Pressure under the foot, indicating where the ground reaction force is applied during block push-off or landing from a hurdle. | COPLocation | SSKinetics | 1 | [6 empty] | X | 1 |  |  |  | Nagahara 2019
First Step Contact Time | The duration of the first ground contact made by the athlete after leaving the starting blocks or landing from a hurdle. | FirstStepCT | SSFirstStep | 10 | [6 empty] | X | 10 |  |  |  | Graham-Smith 2020 Ciacci 2017 Coh 2017 Aerenhouts 2012 Werkhausen 2021 Sandmas 2019 Aeles 2018 Slawinski 2010 Maulder 2008 Mero 2006
First Step Flight Time | The time spent airborne during the first step following block clearance or hurdle landing. | FirstStepFT | SSFirstStep | 5 | [6 empty] | X | 5 |  |  |  | Ciacci 2017 Bezodis 2015 Rabita 2015 Slawinski 2010 Maulder 2008
First Step Resultant Velocity | The combined speed at which an athlete moves during the first step after block clearance or hurdle landing, considering both horizontal and vertical components. | irstStepResultantVelocity | SSFirstStep | 6 | [6 empty] | X | 6 |  |  |  | Debaere 2013 Slawinski 2012 Slawinski 2010 Coh 1998 Mero 2006 Sandmas 2019
First Step Horizontal Velocity | The speed of an athlete in the horizontal direction during the first step after leaving the blocks or landing from a hurdle. | FirstStepHorizontalVelocity | SSFirstStep | 4 | [6 empty] | X | 4 |  |  |  | Graham-Smith 2020 Sandmas 2019 Debaere 2013 Coh 2017
First Step Vertical Velocity | The speed of an athlete in the vertical direction during the first step after leaving the blocks or landing from a hurdle. | FirstStepVerticalVelocity | SSFirstStep | 5 | [6 empty] | X | 5 |  |  |  | Graham-Smith 2020 Chen 2016 Debaere 2013 Coh 2017 Slawinski 2010
First Step CM projection | The theoretical path of the center of mass during the first step following block clearance or hurdle landing. | FirstStepCOMProjection | SSFirstStep | 1 | [6 empty] | X | 1 |  |  |  | Graham-Smith 2020
First Step joint angles | The angles at various joints (e.g., hip, knee, ankle) during the first step following block clearance or hurdle landing. | FirstStepJointAngles | SSFirstStep | 2 | [6 empty] | X | 2 |  |  |  | Maulder 2008 Chen 2016
Take-off Distance | The horizontal distance covered by the athlete from the starting blocks to the take-off point or from take-off to the hurdle. | ObsTODistance | ObstacleSpatiotemporal
Landing Distance | The horizontal distance covered by the athlete from the hurdle take-off to the landing point. | ObsLandingDistance | ObstacleSpatiotemporal
Landing Step Length | The distance covered in the step immediately following the landing from a hurdle. | ObsLandingStepLength | ObstacleSpatiotemporal
Recovery Step Length | The distance of the step used to regain balance and continue motion after landing from a hurdle. | ObsRecoveryStepLength | ObstacleSpatiotemporal
Hurdle Flight Time | The duration the athlete is airborne while clearing a hurdle. | ObsHurdleFlightTime | ObstacleSpatiotemporal
Contact Time after Hurdle | The time of ground contact following landing from a hurdle before taking the next step. | ObsContactTimeAfterHurdle | ObstacleSpatiotemporal
Mean interval time | The average time taken for specific intervals, such as between hurdles. | ObsdMeanIntervalTime | ObstacleSpatiotemporal
Fastest Time interval | The shortest time duration taken to complete an interval, such as between hurdles. | ObsFastestIntervalTime | ObstacleSpatiotemporal
Slowest Time interval | The longest time duration taken to complete an interval, such as between hurdles. | ObsSlowestIntervalTime | ObstacleSpatiotemporal
Number of Steps per interval | The count of steps taken by an athlete within a specified interval, often measured between hurdles. | ObsStepNumberPerIntervl | ObstacleSpatiotemporal
Water Time | Time spent by the athlete's foot in contact with the surface in steeplechase water jumps. | ObsWaterTime | ObstacleSpatiotemporal
Approach step length | The length of steps taken by an athlete approaching the blocks or a hurdle. | ObsApproachSL | ObstacleSpatiotemporal
Mean time loss per interval | The average time lost per interval, such as the deceleration phase after clearing a hurdle. | ObsMeanLossperInterval | ObstacleSpatiotemporal
COM Height | The vertical height of the athlete’s center of mass during specific phases like take-off or landing. | COMHeight | ObstaclesKinematics
Take off velocity | The speed of an athlete at the moment of take-off from the blocks or a hurdle. | ObsTOVelocity | ObstaclesKinematics
Take off angle | The angle between the ground and the athlete's trajectory at the moment of take-off from the blocks or a hurdle. | ObsTOAngle | ObstaclesKinematics
Approach Speed | The speed of an athlete approaching the starting blocks or a hurdle. | ObsApproachSpeed | ObstaclesKinematics
Exit Speed | The speed at which an athlete moves away from the starting blocks or clears a hurdle. | ObsExitSpeed | ObstaclesKinematics
Change in Speed | The difference in an athlete’s speed before and after a specific event, like block clearance or hurdle clearance. | ObsChangeSpeed | ObstaclesKinematics
Contact made | The moment when an athlete’s foot makes contact with the ground following block clearance or hurdle landing. | ContactMade | ObstaclesKinematics
Trail Leg Knee Angle | The angle at the knee of the trailing leg during hurdle clearance or starting block exit. | TrailKneeAngle | ObstaclesAngular
Lead Leg Knee Angle | The angle at the knee of the leading leg during hurdle clearance or starting block exit. | LeadKneeAngle | ObstaclesAngular
Trunk-thigh angle | The angle between the athlete’s trunk and thigh, important for posture and efficiency during block exit or hurdle clearance. | TrunkThighAngle | ObstaclesAngular
Deviation angle | The angle of deviation from a straight path or optimal trajectory during events like starting block exit or hurdle clearance. | DeviationAngle | ObstaclesAngular

## Sheet4
Resultant exit velocity | The combined speed at which an athlete leaves the starting blocks or clears a hurdle, incorporating both horizontal and vertical velocity components.
Horizontal velocity | The speed at which an athlete moves along the horizontal axis immediately after exiting the blocks or clearing a hurdle.
Vertical velocity | The speed at which an athlete moves along the vertical axis immediately after exiting the blocks or clearing a hurdle.
Resultant Acceleration | The overall acceleration of an athlete, combining horizontal and vertical components, during the initial phase from the blocks or upon hurdle clearance.
Take-off angle | The angle between the ground and the athlete's trajectory at the moment of take-off from the blocks or a hurdle.
Angular displacement | The change in orientation of an athlete’s body part, measured in degrees, during movement from the blocks or over a hurdle.
Ankle dorsiflexion | The upward movement of the foot towards the shin, occurring at the ankle joint, important for efficient block clearance and landing mechanics in hurdle running.
Trunk angle at TO | The angle of the athlete's torso relative to the vertical or ground at the moment of take-off from the starting blocks or a hurdle.
Joint angles at TO | The angles formed at various joints (e.g., hip, knee, ankle) at the moment of take-off from the blocks or a hurdle.
Joint Angular velocity | The rate of change of angular position of a body part, typically measured in degrees per second, during the push-off from the blocks or hurdle clearance.
Block Force | The total force exerted by an athlete against the starting blocks during the initial push-off phase.
Resultant Front Block Force | The combined force exerted through the front leg against the starting block during push-off.
Resultant Rear Block Force | The combined force exerted through the rear leg against the starting block during push-off.
Block Power | The rate of work done by an athlete during the push-off from the blocks, measured as the product of block force and velocity.
Block Force impulse | The product of the force exerted by the athlete on the blocks and the time duration of the force application, indicative of the momentum gained.
Horizontal Force | The component of the total force exerted by an athlete in the horizontal direction during the initial push-off or hurdle clearance.
Vertical Force | The component of the total force exerted by an athlete in the vertical direction during the initial push-off or hurdle clearance.
COP Location | The position of the Center of Pressure under the foot, indicating where the ground reaction force is applied during block push-off or landing from a hurdle.
First Step Contact Time | The duration of the first ground contact made by the athlete after leaving the starting blocks or landing from a hurdle.
First Step Flight Time | The time spent airborne during the first step following block clearance or hurdle landing.
First Step Resultant Velocity | The combined speed at which an athlete moves during the first step after block clearance or hurdle landing, considering both horizontal and vertical components.
First Step Horizontal Velocity | The speed of an athlete in the horizontal direction during the first step after leaving the blocks or landing from a hurdle.
First Step Vertical Velocity | The speed of an athlete in the vertical direction during the first step after leaving the blocks or landing from a hurdle.
First Step CM projection | The theoretical path of the center of mass during the first step following block clearance or hurdle landing.
First Step joint angles | The angles at various joints (e.g., hip, knee, ankle) during the first step following block clearance or hurdle landing.
Take-off Distance | The horizontal distance covered by the athlete from the starting blocks to the take-off point or from take-off to the hurdle.
Landing Distance | The horizontal distance covered by the athlete from the hurdle take-off to the landing point.
Landing Step Length | The distance covered in the step immediately following the landing from a hurdle.
Recovery Step Length | The distance of the step used to regain balance and continue motion after landing from a hurdle.
Hurdle Flight Time | The duration the athlete is airborne while clearing a hurdle.
Contact Time after Hurdle | The time of ground contact following landing from a hurdle before taking the next step.
Mean interval time | The average time taken for specific intervals, such as between hurdles.
Fastest Time interval | The shortest time duration taken to complete an interval, such as between hurdles.
Slowest Time interval | The longest time duration taken to complete an interval, such as between hurdles.
Number of Steps per interval | The count of steps taken by an athlete within a specified interval, often measured between hurdles.
Water Time | Time spent by the athlete's foot in contact with the surface in steeplechase water jumps.
Approach step length | The length of steps taken by an athlete approaching the blocks or a hurdle.
Mean time loss per interval | The average time lost per interval, such as the deceleration phase after clearing a hurdle.
COM Height | The vertical height of the athlete’s center of mass during specific phases like take-off or landing.
Take off velocity | The speed of an athlete at the moment of take-off from the blocks or a hurdle.
Take off angle | The angle between the ground and the athlete's trajectory at the moment of take-off from the blocks or a hurdle.
Approach Speed | The speed of an athlete approaching the starting blocks or a hurdle.
Exit Speed | The speed at which an athlete moves away from the starting blocks or clears a hurdle.
Change in Speed | The difference in an athlete’s speed before and after a specific event, like block clearance or hurdle clearance.
Contact made | The moment when an athlete’s foot makes contact with the ground following block clearance or hurdle landing.
Trail Leg Knee Angle | The angle at the knee of the trailing leg during hurdle clearance or starting block exit.
Lead Leg Knee Angle | The angle at the knee of the leading leg during hurdle clearance or starting block exit.
Trunk-thigh angle | The angle between the athlete’s trunk and thigh, important for posture and efficiency during block exit or hurdle clearance.
Deviation angle | The angle of deviation from a straight path or optimal trajectory during events like starting block exit or hurdle clearance.